## PWM by Engineer's Asylum
Values to be modified
|  |  |  | Value | Unit |  | Servo's datasheet information
| Servo Control Signal Frecuency |  |  | 50 | Hz
|  | Signal Period |  | 20 | ms |  |  | Value
| Servo neutral position value |  |  | 0.5 | ms | 0 deg | Minimal pulse width | 0.5 | ms
[7 empty] | Maximal pulse width | 2.4 | ms
|  | Angle (Deg) | High time (ms) | Low Time (ms) |  |  | Pulse range | 1.9 | ms
|  | 0 | 0.5 | 19.5 |  |  | Pulse width per degree | 0.010497 | ms/deg
|  | 90 | 1.4448 | 18.5552
|  | 180 | 2.3895 | 17.6105
|  | Other (select) | High time(ms) | Low Time(ms)
|  | 30 | 0.81492 | 19.1851
|  | 30 | Values higher than 180º
will damage your servo
Please, check your angle value if you see a red number in the upper cell
Check your servo's specifications before using this spreadheet
PWM for RC Servos